## Pounds & (US Gallons)
Sodium Chloride (Salt) Brine Tables for Brine at 60 F (15° C)
Pounds/Gallons
Salometer Degrees | % of Sodium Chloride (Salt) by Weight | Pounds of Salt per Gallon of Water | Pounds of Salt per Gallon of Brine | Pounds of Water per Gallon of Brine
0 | 0 | 0 | 0 | 8.328
1 | 0.264 | 0.022 | 0.022 | 8.323
2 | 0.526 | 0.044 | 0.044 | 8.317
3 | 0.792 | 0.066 | 0.066 | 8.307
4 | 1.056 | 0.089 | 0.089 | 8.298
5 | 1.32 | 0.111 | 0.111 | 8.292
6 | 1.584 | 0.134 | 0.133 | 8.286
7 | 1.848 | 0.157 | 0.156 | 8.28
8 | 2.112 | 0.18 | 0.178 | 8.274
9 | 2.376 | 0.203 | 0.201 | 8.268
10 | 2.64 | 0.226 | 0.224 | 8.262
11 | 2.903 | 0.249 | 0.247 | 8.256
12 | 3.167 | 0.272 | 0.27 | 8.25
13 | 3.431 | 0.296 | 0.293 | 8.239
14 | 3.695 | 0.32 | 0.316 | 8.229
15 | 3.959 | 0.343 | 0.339 | 8.222
16 | 4.223 | 0.367 | 0.362 | 8.216
17 | 4.487 | 0.391 | 0.386 | 8.209
18 | 4.751 | 0.415 | 0.409 | 8.202
19 | 5.015 | 0.44 | 0.433 | 8.195
20 | 5.279 | 0.464 | 0.456 | 8.188
21 | 5.543 | 0.489 | 0.48 | 8.181
22 | 5.807 | 0.513 | 0.504 | 8.174
23 | 6.071 | 0.538 | 0.528 | 8.167
24 | 6.335 | 0.563 | 0.552 | 8.159
25 | 6.599 | 0.588 | 0.576 | 8.152
26 | 6.863 | 0.614 | 0.6 | 8.144
27 | 7.127 | 0.639 | 0.624 | 8.137
28 | 7.391 | 0.665 | 0.649 | 8.129
29 | 7.655 | 0.69 | 0.673 | 8.121
30 | 7.919 | 0.716 | 0.698 | 8.113
31 | 8.162 | 0.742 | 0.722 | 8.105
32 | 8.446 | 0.768 | 0.747 | 8.097
33 | 8.71 | 0.795 | 0.772 | 8.089
34 | 8.974 | 0.821 | 0.797 | 8.081
35 | 9.238 | 0.848 | 0.822 | 8.073
36 | 9.502 | 0.874 | 0.847 | 8.064
37 | 9.766 | 0.901 | 0.872 | 8.056
38 | 10.03 | 0.928 | 0.897 | 8.047
39 | 10.294 | 0.956 | 0.922 | 8.038
40 | 10.558 | 0.983 | 0.948 | 8.03
41 | 10.822 | 1.011 | 0.973 | 8.021
42 | 11.086 | 1.038 | 0.999 | 8.012
43 | 11.35 | 1.066 | 1.025 | 8.003
44 | 11.614 | 1.094 | 1.05 | 7.994
45 | 11.878 | 1.123 | 1.076 | 7.985
46 | 12.142 | 1.151 | 1.102 | 7.975
47 | 12.406 | 1.179 | 1.128 | 7.966
48 | 12.67 | 1.208 | 1.154 | 7.957
49 | 12.934 | 1.237 | 1.181 | 7.947
50 | 13.198 | 1.266 | 1.207 | 7.937
51 | 13.461 | 1.295 | 1.233 | 7.928
52 | 13.725 | 1.325 | 1.26 | 7.918
53 | 13.989 | 1.355 | 1.286 | 7.908
54 | 14.253 | 1.384 | 1.313 | 7.898
55 | 14.517 | 1.414 | 1.34 | 7.888
56 | 14.781 | 1.444 | 1.368 | 7.878
57 | 15.045 | 1.475 | 1.393 | 7.867
58 | 15.309 | 1.505 | 1.42 | 7.857
59 | 15.573 | 1.536 | 1.447 | 7.847
60 | 15.837 | 1.567 | 1.475 | 7.836
61 | 16.101 | 1.598 | 1.502 | 7.826
62 | 16.365 | 1.63 | 1.529 | 7.815
63 | 16.629 | 1.661 | 1.557 | 7.804
64 | 16.893 | 1.693 | 1.584 | 7.793
65 | 17.157 | 1.725 | 1.612 | 7.782
66 | 17.421 | 1.757 | 1.639 | 7.771
67 | 17.685 | 1.789 | 1.668 | 7.764
68 | 17.949 | 1.822 | 1.697 | 7.756
69 | 18.213 | 1.854 | 1.725 | 7.744
70 | 18.477 | 1.887 | 1.753 | 7.733
71 | 18.74 | 1.921 | 1.781 | 7.721
72 | 19.004 | 1.954 | 1.809 | 7.71
73 | 19.268 | 1.988 | 1.837 | 7.698
74 | 19.532 | 2.021 | 1.866 | 7.686
75 | 19.796 | 2.056 | 1.895 | 7.678
76 | 20.06 | 2.09 | 1.925 | 7.669
77 | 20.324 | 2.124 | 1.953 | 7.657
78 | 20.588 | 2.159 | 1.982 | 7.645
79 | 20.852 | 2.194 | 2.011 | 7.633
80 | 21.116 | 2.229 | 2.04 | 7.621
81 | 21.38 | 2.265 | 2.069 | 7.608
82 | 21.644 | 2.3 | 2.098 | 7.596
83 | 21.908 | 2.336 | 2.128 | 7.586
84 | 22.172 | 2.372 | 2.159 | 7.577
85 | 22.436 | 2.409 | 2.188 | 7.584
86 | 22.7 | 2.446 | 2.217 | 7.551
87 | 22.964 | 2.482 | 2.248 | 7.542
88 | 23.228 | 2.52 | 2.279 | 7.532
89 | 23.492 | 2.557 | 2.309 | 7.519
90 | 23.756 | 2.595 | 2.338 | 7.505
91 | 24.019 | 2.633 | 2.368 | 7.492
92 | 24.283 | 2.671 | 2.398 | 7.479
93 | 24.547 | 2.709 | 2.43 | 7.468
94 | 24.811 | 2.748 | 2.461 | 7.458
95 | 25.075 | 2.787 | 2.491 | 7.444
96 | 25.339 | 2.826 | 2.522 | 7.43
97 | 25.603 | 2.866 | 2.552 | 7.416
98 | 25.867 | 2.908 | 2.57 | 7.409
99 | 26.131 | 2.948 | 2.616 | 7.394
99.6 | 26.289 | 2.97 | 2.634 | 7.385
100 | 26.395 | 2.986 | 2.647 | 7.38

## Grams and Litres
Sodium Chloride (Salt) Brine Tables for Brine at 60 F (15° C)
Grams/Litres
Salometer Degrees | % of Sodium Chloride (Salt) by Weight | Grams of Salt per Litre of Water | Grams of Salt per Litre of Brine | Grams of Water per Litre of Brine
0 | 0 | 0 | 0 | 997.9161
1 | 0.264 | 2.6362 | 2.6362 | 997.317
2 | 0.526 | 5.2724 | 5.2724 | 996.5981
3 | 0.792 | 7.9086 | 7.9086 | 995.3998
4 | 1.056 | 10.6646 | 10.6646 | 994.3213
5 | 1.32 | 13.3008 | 13.3008 | 993.6024
6 | 1.584 | 16.0568 | 15.9369 | 992.8834
7 | 1.848 | 18.8128 | 18.693 | 992.1645
8 | 2.112 | 21.5688 | 21.3291 | 991.4455
9 | 2.376 | 24.3248 | 24.0852 | 990.7265
10 | 2.64 | 27.0808 | 26.8412 | 990.0076
11 | 2.903 | 29.8368 | 29.5972 | 989.2886
12 | 3.167 | 32.5928 | 32.3532 | 988.5697
13 | 3.431 | 35.4687 | 35.1092 | 987.2516
14 | 3.695 | 38.3445 | 37.8652 | 986.0533
15 | 3.959 | 41.1005 | 40.6212 | 985.2145
16 | 4.223 | 43.9764 | 43.3772 | 984.4956
17 | 4.487 | 46.8522 | 46.2531 | 983.6568
18 | 4.751 | 49.728 | 49.0091 | 982.818
19 | 5.015 | 52.7237 | 51.8849 | 981.9792
20 | 5.279 | 55.5996 | 54.6409 | 981.1404
21 | 5.543 | 58.5952 | 57.5168 | 980.3016
22 | 5.807 | 61.4711 | 60.3926 | 979.4628
23 | 6.071 | 64.4667 | 63.2685 | 978.6241
24 | 6.335 | 67.4624 | 66.1443 | 977.6654
25 | 6.599 | 70.4581 | 69.0201 | 976.8267
26 | 6.863 | 73.5735 | 71.896 | 975.868
27 | 7.127 | 76.5692 | 74.7718 | 975.0293
28 | 7.391 | 79.6847 | 77.7675 | 974.0706
29 | 7.655 | 82.6804 | 80.6433 | 973.112
30 | 7.919 | 85.7959 | 83.639 | 972.1534
31 | 8.162 | 88.9114 | 86.5148 | 971.1948
32 | 8.446 | 92.0268 | 89.5105 | 970.2362
33 | 8.71 | 95.2622 | 92.5062 | 969.2776
34 | 8.974 | 98.3777 | 95.5018 | 968.319
35 | 9.238 | 101.613 | 98.4975 | 967.3604
36 | 9.502 | 104.7285 | 101.4932 | 966.2819
37 | 9.766 | 107.9638 | 104.4888 | 965.3233
38 | 10.03 | 111.1991 | 107.4845 | 964.2449
39 | 10.294 | 114.5543 | 110.4801 | 963.1664
40 | 10.558 | 117.7896 | 113.5956 | 962.2078
41 | 10.822 | 121.1447 | 116.5913 | 961.1294
42 | 11.086 | 124.38 | 119.7068 | 960.0509
43 | 11.35 | 127.7352 | 122.8223 | 958.9725
44 | 11.614 | 131.0903 | 125.818 | 957.8941
45 | 11.878 | 134.5653 | 128.9334 | 956.8156
46 | 12.142 | 137.9204 | 132.0489 | 955.6173
47 | 12.406 | 141.2756 | 135.1644 | 954.5389
48 | 12.67 | 144.7506 | 138.2799 | 953.4605
49 | 12.934 | 148.2255 | 141.5152 | 952.2622
50 | 13.198 | 151.7005 | 144.6307 | 951.0639
51 | 13.461 | 155.1755 | 147.7462 | 949.9855
52 | 13.725 | 158.7703 | 150.9815 | 948.7872
53 | 13.989 | 162.3651 | 154.097 | 947.589
54 | 14.253 | 165.8401 | 157.3324 | 946.3907
55 | 14.517 | 169.4348 | 160.5677 | 945.1924
56 | 14.781 | 173.0296 | 163.9228 | 943.9942
57 | 15.045 | 176.7443 | 166.9185 | 942.6761
58 | 15.309 | 180.3391 | 170.1538 | 941.4778
59 | 15.573 | 184.0537 | 173.3891 | 940.2795
60 | 15.837 | 187.7683 | 176.7443 | 938.9614
61 | 16.101 | 191.4829 | 179.9796 | 937.7632
62 | 16.365 | 195.3174 | 183.2149 | 936.4451
63 | 16.629 | 199.032 | 186.5701 | 935.127
64 | 16.893 | 202.8665 | 189.8054 | 933.8089
65 | 17.157 | 206.7009 | 193.1605 | 932.4908
66 | 17.421 | 210.5354 | 196.3958 | 931.1727
67 | 17.685 | 214.3698 | 199.8708 | 930.3339
68 | 17.949 | 218.3241 | 203.3458 | 929.3753
69 | 18.213 | 222.1586 | 206.7009 | 927.9374
70 | 18.477 | 226.1128 | 210.0561 | 926.6193
71 | 18.74 | 230.1869 | 213.4112 | 925.1814
72 | 19.004 | 234.1412 | 216.7664 | 923.8633
73 | 19.268 | 238.2153 | 220.1215 | 922.4254
74 | 19.532 | 242.1696 | 223.5965 | 920.9874
75 | 19.796 | 246.3635 | 227.0715 | 920.0288
76 | 20.06 | 250.4376 | 230.6663 | 918.9504
77 | 20.324 | 254.5118 | 234.0214 | 917.5125
78 | 20.588 | 258.7057 | 237.4964 | 916.0746
79 | 20.852 | 262.8996 | 240.9713 | 914.6366
80 | 21.116 | 267.0936 | 244.4463 | 913.1987
81 | 21.38 | 271.4073 | 247.9213 | 911.641
82 | 21.644 | 275.6012 | 251.3963 | 910.2031
83 | 21.908 | 279.915 | 254.9911 | 909.0048
84 | 22.172 | 284.2288 | 258.7057 | 907.9263
85 | 22.436 | 288.6623 | 262.1807 | 908.7651
86 | 22.7 | 293.0959 | 265.6556 | 904.8109
87 | 22.964 | 297.4097 | 269.3703 | 903.7324
88 | 23.228 | 301.9631 | 273.0849 | 902.5341
89 | 23.492 | 306.3967 | 276.6797 | 900.9764
90 | 23.756 | 310.9501 | 280.1547 | 899.2988
91 | 24.019 | 315.5035 | 283.7495 | 897.7411
92 | 24.283 | 320.0569 | 287.3442 | 896.1833
93 | 24.547 | 324.6103 | 291.1787 | 894.8652
94 | 24.811 | 329.2836 | 294.8933 | 893.667
95 | 25.075 | 333.9568 | 298.4881 | 891.9894
96 | 25.339 | 338.63 | 302.2028 | 890.3118
97 | 25.603 | 343.4231 | 305.7976 | 888.6343
98 | 25.867 | 348.4558 | 307.9544 | 887.7955
99 | 26.131 | 353.2489 | 313.4665 | 885.9981
99.6 | 26.289 | 355.8851 | 315.6233 | 884.9196
100 | 26.395 | 357.8023 | 317.1811 | 884.3205

## Calculator
Brine Calculator
Measurement units:
1 |  | 4 | Results
|  |  | Pounds/Gallons |  | Grams/Litres
Brine strength measurement
2 |  |  | Salt required per gallon |  | Salt required per litre
|  | Pounds |  | Kilograms
| Brine strength required: | or |  | or
| % salt by weight | Ounces |  | Grams
3
or |  |  | Salt required per quart
| Salometer degrees | Pounds
3 |  | or
Ounces
Instructions:
Click on yellow cells to see options
1. Choose your measurement units
2. Choose your brine strength measurement method. Note: use the salinometer version if you are using a salinometer to measure brine strength.
3. Enter the required brine strength. Note: make sure you input your value into the right field.
4. Read your results in the results section.