## Sheet1
Cheese: Gouda
Date: 5/2/14
| Time Goal | Actual Time | Clock | Temp Goal | Actual Temp | pH Goal | Actual pH
Gallons: 4 |  |  | 11:00 |  |  | 6.6 | 6.6
Starter: 1/8 tspFD, 1/4 tsp MM100 | Rest 5 mins | 5 mins | 12:00 | 86 | 87
Ripen | 30 - 45 mins | 35 mins | 12:45 | 86 | 88 | 6.5 - 6.6 | 6.5
CaCl 1 tsp | 5 mins | 5 mins | xx
Rennet 3ml, X 3 |  |  | 12:53
Time to flocc | 12 to 15 | 14 min | 1:35 | 86 | 87
Curd size: 3/8 inch |  | 5 mins | 1:40
Rest | 5 mins | 5 mins | 1:45 | 86 | 86
Stir | 20 mins | 20 mins | 2:12 | 86 | 85 | 6.4 to 6.5 | 6.5
Settle | 5 mins | 5 mins | xx | 86 | xx
Whey off 4-5 qts |  |  | 2:20 | 86 | 85
Hot Rinse 160 deg/stir to temp | 15 mins | 12 mins | 2:34 | 100 - 102 | 100
Stir until correct "grip" | 15 to 20 min | 25 mins | 2:59 | 100 - 102 | 99 | 6.4 | 6.4
Settle | 5 to 10 min | 5 mins | 3:05 | 100 - 102 | 99
Drain to curd and press under whey | 10 mins | 10 mins | 3:15
Hoop 10 # under whey | 15 mins | 15 mins | 3:25
Flip, 10 # | 30 mins | 15 mins | 3:40 | Room 72 | curd 83 | xx | xx
Flip, 10 # | 30 mins | 15 mins | 3:57 | Room 72 | room 78 | xx | 6.2
Flip, 20 # | 30 mins | 40 mins | 4:35 | Room 72 | room 76 | xx | 5.9
Flip, 20 # | 60 mins | 50 mins | 5:25 | Room 72 | xx | xx | 5.7
Flip 20 # | 60 mins | 65 mins | 6:30 | Room 72 | xx | xx | 5.4
Total press time | 4-8 hours total | 3 hrs 15 min | 6:30 | Room 72 | xx | 5.5 to 5.4 | 5.4
Weight/Brine | 4 hours/# | 16 hours |  | 50 degrees
Age | min 3 mos |  |  | 50 degrees
5-22-14 Weight 3#14 oz, cleaned of mold
5-26-14 cleaned - rind nearly dry
5-31-14 vacuum sealed

## Compatibility Report
Compatibility Report for Make Flow sheet.xls
Run on 4/30/2014 17:32
The following features in this workbook are not supported by earlier versions of Excel. These features may be lost or degraded when you save this workbook in an earlier file format.
Minor loss of fidelity | # of occurrences
Some cells or styles in this workbook contain formatting that is not supported by the selected file format. These formats will be converted to the closest format available. | 1