## sizing cyl mould
| gal |  | litre
milk volume | 4 | gal | 16 | litre
milk weight | 33.4 | lb | 16 | kg
pressed yield (typ.) | 4 | lb | 1.9162 | kg
pressed density (typ.) | 0.036 | lbs / cu. In. | 1.05 | g / cc
pressed volume | 111.1111 | cu. In. | 1824.9216 | cc
mould ID | 6 | in. | 15.27 | cm
mold area | 28.2743 | sq. in. | 183.1336 | sq. cm.
final pressed height | 3.9298 | in. | 9.965 | cm
height / diameter ratio | 0.65496 |  | 0.65259
mininum (x2) mould height | 7.8595 | in. | 19.93 | cm