## Sheet1
Cheese Type: Cheddar
Date: 8-19-15
| Time Goal | Actual Time | Clock | Temp Goal | Actual Temp | pH Goal | Actual pH
Gallons: 5 Jersey | [5 empty] | 6.6-6.7 | 6.67
Starter: 3/8 t MM100, 1/8 t SuCasu |  |  | 12:20 | 90 | 89
Ripen | 30 min | 40 | 12:25-1:05 | 90 | 90 | 6.5
CaCl 1/2 tsp | 5 min rest | xx | 12:25 |  | 90
Rennet 3.75 ml calf |  |  | 1:03 |  | 90
Time to floc x 3.5 | 12 to 15 | 12.2x3.5=43 | 1:03-1:50
Curd size 31/2 |  |  | 3 min
Rest | 5 mins | 5 | 1:53 |  | 88
Cook to 102, Stir gently | 30 mins | 30 | 1:58-2:30 | 102 | 101
Hold Temp/Stir to right grip | 45 - 60 mins | 80 | 2:30-3:50 | 102 | 100-103 | 6.2 | 6.27
Settle | 5 mins | 5
Drain - press curd mass to one end |  |  | 4:00 | 95 to 98 | 97
Rest drain & flip | 15 min x 2 | 15 x 2 | 4:10-4:40 |  | 97 |  | 5.6
Cheddar, 4 pieces, to texture & pH flip /15 min | 1.5 to 2 hours | 1.25 hrs | 4:40-6:05 | 95 to 98 | 95 | 5.3 | 5.35
Mill/Salt 2 T | 10 min rest | 10 min | 6:13
Salt 1.5 T and hoop |  |  | 6:25
Press 45 # |  |  | 6:30
Flip 45 # |  |  | 7:10
Flip 72 # |  |  | 8:10
Flip 117 # |  |  | 9:50
Flip 162 # |  |  | 10:30
Flip 162 # |  |  | next AM
Flip 45# Naked! |  |  | 2 hrs
Cave |  |  | 4PM | 55 | 55
Weight:
Notes: Milled curd weight 6.3#

## Compatibility Report
Compatibility Report for Make Flow sheet.xls
Run on 4/30/2014 17:32
The following features in this workbook are not supported by earlier versions of Excel. These features may be lost or degraded when you save this workbook in an earlier file format.
Minor loss of fidelity | # of occurrences
Some cells or styles in this workbook contain formatting that is not supported by the selected file format. These formats will be converted to the closest format available. | 1