## Sheet1
Cheese: Havarti type
Date: 12-27-17
| Time Goal | Actual Time | Clock | Temp Goal | Actual Temp | pH Goal | Actual pH
Gallons: 3.5 Jersey |  |  | 9:45 |  |  | 6.6 | 6.4
Starter: 2/16FD ** | Rest 5 mins | xx | xx | 80 | pm - frig
Ripen | 45 mins | xx | xx | 88 | xx
CaCl 3/4 t | 5 mins | xx | 9:45 |  |  | 6.5 - 6.6
Rennet: 1.6 veg |  |  | 10:48 |  | 84 |  | 6.3
Time to flocc x 3.5 | 12 to 15 | 5x3.5=17.5 | 10:48-11:05
Curd size: 1/2 inch | xx |  | 11:05
Rest | 5 mins | 3 |  | 88
Stir to 100 | 30 mins | 17 | 11:08 | 100 | 95
Rest | 5 mins | xx |  | 100 | xx
Whey off 25-30 % |  | 30% | 11:25 |  |  | 6.5
Add 100 deg water | xx |  | 11:35 | 100 | 100
Stir until correct "grip" | 30 min | 20 | 11:40-12:00 | 100 | 100
Settle | 5 min | xx | xx |  |  | 6.4 | 5.9
Drain | 10 min | 5 | 12:00
Hoop 18# | 30 mins | 20 | 12:05
Flip, 27# | 30 mins | 25 | 12:25 | Room 72
Flip, 45# | 60 mins | 20 | 12:50 |  |  |  | 5.6
Flip, 63 # | 60 mins | 30 | 1:10 |  |  |  | 5.35
Total press time | 4-8 hours total | 1.75 | 12-1:40 |  |  | 5.2 to 5.3 | 5.25
Weight/Brine | 4 hours/# | 5# | 20 hrs | 55
Age | 2 to 3 mos |  |  | 55
** Milk to be refrigerated overnight x2 and x1 (two collections) FD 1/16 scant added to each < 2 gal.
Starting pH quite low. Chasing the entire time. Good knit and good feel to make. Eat young….

## Compatibility Report
Compatibility Report for Make Flow sheet.xls
Run on 4/30/2014 17:32
The following features in this workbook are not supported by earlier versions of Excel. These features may be lost or degraded when you save this workbook in an earlier file format.
Minor loss of fidelity | # of occurrences
Some cells or styles in this workbook contain formatting that is not supported by the selected file format. These formats will be converted to the closest format available. | 1